## DMMSwitchBoard.PrjPcb BOM_PartT
Comment | Description | Designator | Footprint | LibRef | Quantity | Value
Cap Pol2 | Surface Mount Tantalum Capacitor | C1 | 0805 | Tantalum Capacitor | 1 | 10uF
C0603 | Ceramic Chip Capacitor - Standard | C2 | 0603 | C0603 | 1 | 2.2uF
C0603 | Ceramic Chip Capacitor - Standard | C3, C4 | 0603 | C0603 | 2 | 15pF
C0603 | Ceramic Chip Capacitor - Standard | C5, C6, C7, C8, C9, C10, C11_RelayChannel_1, C11_RelayChannel_2, C11_RelayChannel_3, C11_RelayChannel_4, C11_RelayChannel_5, C11_RelayChannel_6, C11_RelayChannel_7, C11_RelayChannel_8, C11_RelayChannel_9, C11_RelayChannel_10 | 0603 | C0603 | 16 | 100nF
TVS | TVS Array USB | D1 | SOT143-4 | TVS Array - SP0503BAHTG | 1
RB751S40T1G | Schottky Barrier Diode, 2-Pin SOD-523, Pb-Free, Tape and Reel | D2_RelayChannel_1, D2_RelayChannel_2, D2_RelayChannel_3, D2_RelayChannel_4, D2_RelayChannel_5, D2_RelayChannel_6, D2_RelayChannel_7, D2_RelayChannel_8, D2_RelayChannel_9, D2_RelayChannel_10 | ONSC-SOD-523-2-502-01_C_V | CMP-1055-00474-1 | 10
TX | LED, Red 0603 (1608) 63mCd | DS1_RelayChannel_1, DS1_RelayChannel_2, DS1_RelayChannel_3, DS1_RelayChannel_4, DS1_RelayChannel_5, DS1_RelayChannel_6, DS1_RelayChannel_7, DS1_RelayChannel_8, DS1_RelayChannel_9, DS1_RelayChannel_10 | TOSH-0603LED_RED_V | CMP-0444-00001-1 | 10
67503-1020 | USB, MINI, SMD, RA KME04-USBMU03A01 | J1 | MOLX-67503-1020_V | CMP-0411-00002-1 | 1
Screw Term - 10way - 5.08mm pitch | Terminal Block, Pitch 5.08mm, 10 Way | J2, J3 | ST-30W-5.08P | Screw Term - 10way - 5.08mm pitch | 2
Prog | Header, 4-Pin | P1 | HDR1X4 | Header 4 | 1
Meter High | Banana Jack 4mm Right Angle | P2 | Banana_4mm_RA | Jack - Banana - Right Angle | 1
Meter Low | Banana Jack 4mm Right Angle | P3 | Banana_4mm_RA | Jack - Banana - Right Angle | 1
GPIO2 | Header, 9-Pin, Dual row | P4 | HDR2X9 | Header 9X2 | 1
GPIO1 | Header, 9-Pin, Dual row | P5 | HDR2X9 | Header 9X2 | 1
MOS-N 2N7002 | N-MOSFET 2N7002 NXP | Q2_RelayChannel_1, Q2_RelayChannel_2, Q2_RelayChannel_3, Q2_RelayChannel_4, Q2_RelayChannel_5, Q2_RelayChannel_6, Q2_RelayChannel_7, Q2_RelayChannel_8, Q2_RelayChannel_9, Q2_RelayChannel_10 | SOT-23B_N | MOS-N 2N7002 | 10
Resistor | Resistor | R1 | 0603 | Resistor | 1 | 47k
Resistor | Resistor | R2, R3 | 0603 | Resistor | 2 | 22R
Resistor | Resistor | R4 | 0603 | Resistor | 1 | 1K5
Resistor | Resistor | R6_RelayChannel_1, R6_RelayChannel_2, R6_RelayChannel_3, R6_RelayChannel_4, R6_RelayChannel_5, R6_RelayChannel_6, R6_RelayChannel_7, R6_RelayChannel_8, R6_RelayChannel_9, R6_RelayChannel_10 | 0603 | Resistor | 10 | 1k
Resistor | Resistor | R7_RelayChannel_1, R7_RelayChannel_2, R7_RelayChannel_3, R7_RelayChannel_4, R7_RelayChannel_5, R7_RelayChannel_6, R7_RelayChannel_7, R7_RelayChannel_8, R7_RelayChannel_9, R7_RelayChannel_10, R8_RelayChannel_1, R8_RelayChannel_2, R8_RelayChannel_3, R8_RelayChannel_4, R8_RelayChannel_5, R8_RelayChannel_6, R8_RelayChannel_7, R8_RelayChannel_8, R8_RelayChannel_9, R8_RelayChannel_10, R9_RelayChannel_1, R9_RelayChannel_2, R9_RelayChannel_3, R9_RelayChannel_4, R9_RelayChannel_5, R9_RelayChannel_6, R9_RelayChannel_7, R9_RelayChannel_8, R9_RelayChannel_9, R9_RelayChannel_10, R10_RelayChannel_1, R10_RelayChannel_2, R10_RelayChannel_3, R10_RelayChannel_4, R10_RelayChannel_5, R10_RelayChannel_6, R10_RelayChannel_7, R10_RelayChannel_8, R10_RelayChannel_9, R10_RelayChannel_10 | 0603 | Resistor | 40 | 0R
Resistor | Resistor | R11_RelayChannel_1, R11_RelayChannel_2, R11_RelayChannel_3, R11_RelayChannel_4, R11_RelayChannel_5, R11_RelayChannel_6, R11_RelayChannel_7, R11_RelayChannel_8, R11_RelayChannel_9, R11_RelayChannel_10 | 0603 | Resistor | 10 | 47R
Resistor | Resistor | R12_RelayChannel_1, R12_RelayChannel_2, R12_RelayChannel_3, R12_RelayChannel_4, R12_RelayChannel_5, R12_RelayChannel_6, R12_RelayChannel_7, R12_RelayChannel_8, R12_RelayChannel_9, R12_RelayChannel_10 | 0603 | Resistor | 10 | 10k
Relay - PS-5 | Relay Small Signal | RL1_RelayChannel_1, RL1_RelayChannel_2, RL1_RelayChannel_3, RL1_RelayChannel_4, RL1_RelayChannel_5, RL1_RelayChannel_6, RL1_RelayChannel_7, RL1_RelayChannel_8, RL1_RelayChannel_9, RL1_RelayChannel_10 | PS-5 Relay | Relay - PS-5 | 10
MCP1825S | IC REG LDO 3.3V 0.5A SOT223-3 | U1 | SOT223 | MCP1825S-3302E/DB | 1
STM32F103C8T6 | STM32 ARM-based 32-bit MCU with 64 Kbytes Flash, 48-pin LQFP, Industrial Temperature | U2 | LQFP48_L | STM32F103C8T6 | 1
8.0MHz | ABRACON - ABL-8.000MHZ-B2. - CRYSTAL, 8MHZ, 18PF, HC-49US | X1 | 8MHz Crystal | ABL-8.000MHZ-B2. | 1